## Sheet1
Variable | Unit | Description
Number |  | Internal ID
Block |  | Block in the field
Treatment |  | Treatment ID, M0 = never mown, Mf = frequently mown, Mi = infrequently mown, Cl = clippings left, Cr = clippings removed, N0 = no nitrogen addition, N1 = annual nitrogen addition (50 kg urea-N/ha)
Mowing |  | Mowing treatment ID
Mowing_Clippings |  | Biomass treatment ID
N_kg_ha | kg N/ha | Nitrogen treatment
Shoot_g_cm2 | g dry mass/m2 | Shoot biomass
Root_g_cm3 | g dry mass/m3 | Root biomass
Shoot_C_conc_mg_g | mg C/g dry mass | Shoot biomass carbon concentration
Shoot_N_conc_mg_g | mg N/g dry mass | Shoot biomass nitrogen concentration
Shoot_P_conc_mg_g | mg P/g dry mass | Shoot biomass phosphorus concentration
Root_C_conc_mg_g | mg C/g dry mass | Root biomass carbon concentration
Root_N_conc_mg_g | mg N/g dry mass | Root biomass nitrogen concentration
Root_P_conc_mg_g | mg P/g dry mass | Root biomass phosphorus concentration
WC_% | % | Gravimetric water content
Soil_gDM_g | g dry soil/g fresh soil | Soil dry matter content
TC_g_kg | g C/kg dry soil | Total carbon concentration
TN_g_kg | g N/kg dry soil | Total nitrogen concentration
TP_g_kg | g P/kg dry soil | Total phosphorus concentration
DOC_mg_kg | mg C/kg dry soil | Dissolved organic carbon concentration
DN_mg_kg | mg N/kg dry soil | Dissolved nitrogen concentration
BicarbP_mg_kg | mg P/kg dry soil | Sodium bicarbonate-extractable phosphorus concentration
NH4N_mg_kg | mg NH4+-N/kg dry soil | Ammonium-Nitrogen concentration
NO3N_mg_kg | mg NO3--N/kg dry soil | Nitrate-Nitrogen concentration
MicrBiom_C_mg_kg | mg C/kg dry soil | Microbial biomass-carbon concentration
MicrBiom_N_mg_kg | mg N/kg dry soil | Microbial biomass-nitrogen concentration
MicrBiom_P_mg_kg | mg P/kg dry soil | Microbial biomass-phosphorus concentration